## CalcTrans
Transmission calculation on a CNC machine © Pierre ROUZEAU 2004 |  |  |  |  | Working tension of the belt
Rev.0.2 20/03/2004 |  |  |  |  | Type | pitch | Width | belt tension
Rediffusion forbidden - see the site : www.otocoup.com | [5 empty] | mm | mm | N | kg
Free use for non commercial utilisation. No guarantee. |  |  |  |  | XL | 5.08 | 6.35 | 35 | 3.5678
This sheet is usable for a reduction of 1 or 2 stages with belts |  |  |  |  | XL | 5.08 | 9.5 | 53 | 5.4027
or gears, and with a final setup by rack and pinion, belt or screw |  |  |  |  | XL | 5.08 | 12.7 | 80 | 8.1549
[5 empty] | L | 9.54 | 9.5 | 71 | 7.2375
If your transmission is with gear instead of belts, tensioning belt load is of |  |  |  |  | L | 9.54 | 12.7 | 106 | 10.8053
no use, but you can use allowable tooth load by replacing the step |  |  |  |  | L | 9.54 | 19 | 173 | 17.6351
by : pi * module |  |  |  |  | HTD | 5 | 6 | 130 | 13.2518
If there is only one stage, use two identical sprockets in the 2nd stage |  |  |  |  | HTD | 5 | 10 | 195 | 19.8777
Input cells in yellow, others cells locked. |  |  |  |  | HTD | 5 | 15 | 330 | 33.6391
Activate the macros is required |  |  |  |  | HTD | 8 | 10 | 312 | 31.8043
Reduction with belts / gears |  | 1st stage | 2nd stage |  | HTD | 8 | 15 | 468 | 47.7064
belt pitch or pi*gear module | mm | 5 | 5 |  | HTD | 8 | 20 | 623 | 63.5066
Primary sprocket | Nb tooth | 13 | 13 |  | Small torque conversions
Secondary sprocket | Nb tooth | 44 | 44 |  | kg.cm | mN.m | oz.inch
Tooth number on belt (for length) | Nb tooth | 53 | 65 |  | 6.4 | 627.84 | 87.2
Belt length | mm | 265 | 325 |  | 305.8104 | 3000 | 416.6667
" | inch | 10.4331 | 12.7953 |  | 7.3394 | 720 | 100
Transmission ratio | - | 0.29545 | 0.29545
" | 1/ | 3.3846 | 3.3846
Primitive diameter on primary sprocket | mm | 20.6901 | 20.6901
Primitive diameter on secondary sprocket | mm | 70.0282 | 70.0282
Différence de rayon | mm | 24.669 | 24.669
Lg droite courroie | mm | 49.9293 | 84.2208
Angle de la courroie | Rad | 0.4589 | 0.28494
Longueur developpée courroie | mm | 264.9999 | 325
Belts difference (after calculation = 0) | mm | 0.00014776 | 2.0816e-05
|  | 56.2822 | 87.9154
Sprocket axis distance (with belt) | mm | 55.6911 | 87.7594 | Press button to get axis distance value.
Gear axis distance | mm | 45.3592 | 45.3592
Working tension of the belt | N | 330 | 330 | remind 1kg ~ 10 N
Primary sprocket static torque On the 1st stage, this is the static torque of the stepper | mN.m | 640 | 2166.1538 |  | Beware units !
" | N.cm | 64 | 216.6154 |  | 1N.cm = 10 mN.m = 0.1 kg.cm
Secondary sprocket static torque | mN.m | 2166.1538 | 7331.5976 |  | and 1 oz.inch = 7.2 mN.m
" | N.cm | 216.6154 | 733.1598
Allowable torque on secondary sprocket | mN.m | 3413.8735 | 3413.8735 | Depends from belt resistance/tensioning
" | N.cm | 341.3874 | 341.3874
Torque margin | % | 433.4177 | 57.6007 |  | Efficiency of classical screw is low
Allowable torque margin shall be from 50 to 100% |  |  |  |  | Example trapezoidal screw diam 10 x pitch 2
over static torque |  |  |  |  | Steel or bronze lubricated nut |  |  |  | 0.37
[5 empty] | non-lubricated bronze nut |  |  |  | 0.26
Transmission ratio on both stages | 1/ | 11.4556 |  |  | Nylatron nut |  |  |  | 0.59
Stepper : Number of step per revolution | - | 200 |  |  | Approx. efficiency ISO screw |  |  |  | 0.21
Step fraction per impulse (1/2 step -> 2) |  | 2 |  |  | Ball-screw efficiency |  |  |  | 0.9
Final setup - Choose the appropriate one |  | Rack & pinion |  | Belt |  | Screw
Output with gear | Nb tooth | 18 | Nb tooth | 12 |  | 0.37 | Efficiency
| Module | 1.5 | Pas | 5 | Pas | 2 | mm
Primitive diameter | mm | 27 |  | 19.0986
Carriage move for one revolution | mm | 84.823 |  | 60 |  | 2
Static load on carriage | N | 543.0813 |  | 767.7631 |  | 8522.1705 | Practical load usable
" | kg | 55.36 |  | 78.2633 |  | 868.7228 | when moving is
Carriage move for one impulsion | mm | 0.018511 |  | 0.013094 |  | 0.00043647 | 1/3 to 1/4 of this value
Memo : notes (Calculations on misc. Axis, etc.)
12 x 32 - 45 dents -225 etx 55.19 12 x 48 - 65 dents -325 etx 82.47
Example here is the new transmission wih rack and pinion on Otocoup machine.
13 x 44 - 53 dents -265 etx 55.69 13 x 44 - 65 dents -325 etx 87.76